## Volume&area_calculation
Landfill area estimation tool
This tool comes hand-in-hand with the guidance document "Guidelines for the Safe Disposal of Solid Waste in Humanitarian Contexts" (Tosi Robinson et al., 2024). If you need more background information, please consult the guidance document.
Default values (can be changed)
| Height of landfill [m] | 4
| Density of compacted waste [kg/m3] | 450 | From 400 to 500 for manual landfill
| Density of stabilised waste [kg/m3] | 550 | From 500 to 600 for manual landfill
| Cover material ratio [%] | 20% | 20% - 25%
| Factor for additionnal area [%] | 25% | 20% - 30%
Enter the estimated population for each year in the following table, as well as the estimated waste production per capita per day (PPC)
in order to get an estimation of the filled volume and required space.
| Year | Population [cap] (1) | PPC [kg/cap/day] | Total yearly waste [kg/year] | Yearly volume of compacted waste [m3/year] (2) | Yearly volume of cover material [m3/year] (3) | Yearly volume of stabilised waste [m3/year] (4) | Filled volume [m3] (5) | Required area [m2] (6)
| 1 |  |  | 0 | 0 | 0 | 0 | 0 | 0
| 2 |  |  | 0 | 0 | 0 | 0 | 0 | 0
| 3 |  |  | 0 | 0 | 0 | 0 | 0 | 0
| 4 |  |  | 0 | 0 | 0 | 0 | 0 | 0
| 5 |  |  | 0 | 0 | 0 | 0 | 0 | 0
| 6 |  |  | 0 | 0 | 0 | 0 | 0 | 0
| 7 |  |  | 0 | 0 | 0 | 0 | 0 | 0
| 8 |  |  | 0 | 0 | 0 | 0 | 0 | 0
| 9 |  |  | 0 | 0 | 0 | 0 | 0 | 0
| 10 |  |  | 0 | 0 | 0 | 0 | 0 | 0
[7 empty] | Total* | 0 | 0
*The total required area should be used to select the site location
Reference:
Based on Jaramillo, 2003 - Table 5.1
You can use the default values. The height of the landfill should not be higher than 4 m for manually operated landfills, but could be higher for a mechanised operation.
Regarding the population, use expected population data for the next 10 years. If you do not have this data, you can estimate the population in the "population_calculation" sheet.
The waste production per capita (PPC) is proposed at 0.5 kg/cap/day - this is rather on the high side for a refugee settlement, and you may use another value if you have specific information. Please note that this value has to include both the household and non-household generated waste.

## Population_calculation
You can estimate the population of the 10 next years with a fixed yearly increase with this calculation tool. Copy/paste the data into the next sheet.
If you have more precise data about the expected population at the camp for the upcoming years, use those values.
Population year 1 [cap]
Yearly population increase [%/year]
| Year | Population [cap] (1)
| 1 | 0
| 2 | 0
| 3 | 0
| 4 | 0
| 5 | 0
| 6 | 0
| 7 | 0
| 8 | 0
| 9 | 0
| 10 | 0