## 0 Intro
Version 1.0
Anaerobic Digestion (AD) rapid assessment tool for biogas production potential |  |  |  | 2024-03-19
With this tool, you can evaluate the potential biogas production through anaerobic digestion in a continuous wet system, according to your waste streams available, including co-processing of solid and sanitation waste
This tool comes hand-in-hand with the guidance document "Is biogas a feasible option? Assessing anaerobic digestion in humanitarian contexts" (Zurbrügg et al., 2024). If you need more background information, please consult the guidance document.
How to use the different sheets in this tool:
1) Technology Evaluation Tool Biogas (TET-Biogas): evaluates the biogas production potential based on the feedstock(s) entered by the user
2) Feedstock database: lists the feedstocks possible for biogas production; the user can add a feedstocks that are not listed
3) References
| Authors: | Christian Zurbrügg, Dorian Tosi Robinson, Sara Ubbiali (Eawag / Department Sanitation, Water and Solid Waste for Development)
| Contact: |  | info@sandec.ch, christian.zurbruegg@eawag.ch, dorian.tosirobinson@eawag.ch, sara.ubbiali@eawag.ch
| Contact at UNHCR DRS TSS: |  | hqwash@unhcr.org
- The TET-Biogas tool gives a rapid approximation of biogas production potential and can be used as a first step before consulting a biogas expert. - Prior to an implementation, thorough biogas production estimations, plant sizing and designing needs to be conducted by a specialized private-sector company, or a specialized consultant or biogas expert. - The TET tool is part of a package developed to support field practitioners when evaluating the feasibility of anaerobic digestion in humanitarian contexts. - For more information about the preliminary assessments needed in order to use this tool and the implementation & operation of biogas systems, please consult the guide "Is biogas a feasible option? - Assessing anaerobic digestion in humanitarian contexts".

## 1 Biogas evaluation
Technology Evaluation Tool Biogas (TET-Biogas)
Evaluates the biogas production potential based on the feedstock(s) entered by the user
This tool can be applied to a continuous wet system, such as fixed or floating dome systems, or a balloon digester system, as shown in the pictures.
Please follow these steps to use the tool: 0. Familiarise yourself with biogas key concepts in the guidance document: Is biogas a feasible option? Assessing anaerobic digestion in humanitarian contexts (Zurbrügg et al., 2024). 1. Select your feedstock type and enter the amount in the white cells under "1) Feedstock input" below. 2. Check your mixture suitability in "2) Mixture suitability check" and follow the instructions until the mixture is suitable. 3. Read the tool results under "3) Results". Note that the results are valid only if the feedstock mixture is suitable!
1) Feedstock input
Insert the type and quantities of feedstock available
Type of feedstock | Mass [kg/day] | Key properties | [5 empty] | Moisture content (wet base) | Total solids (wet base) | Volatile solids (dry base) | Ash (dry base) | Volatile Solids (VS) loading | BMP potential methane yield (VS) | Daily methane yield | Carbon (dry base) | Nitrogen (dry base) | Carbon to Nitrogen ratio |  | Total Solids | Carbon content | Nitrogen content
|  | Moisture | C/N ratio |  |  |  |  | MC [%] (w.b.) | TS [%] (w.b.) | VS of TS [%] (d.b.) | Ash [%] (d.b.) | kgVS/d | m3 CH4/kg VS | m3 CH4/d | C % (d.b.) | N % (d.b.) | C/N ratio | Water content [kg H20] | TS content [kg] | C content [kg] | N content [kg]
2) Mixture suitability check
Check that your feedstock mixture is suitable for anaerobic digestion and make the suggested changes until the validation box is green
Water content | #DIV/0!
#DIV/0!
C/N ratio | #DIV/0!
Validation box
Can I use this technology with the current inputs? | #DIV/0!
3) Results
Consider the results only if the validation box above is GREEN
These results are theoretical estimations and are meant to give only a first approximation. The system design and implementation should be guided by an expert.
Inputs
| Lower value | Higher value
Water [L/day] | 0 |  | Amount added in your feedstock
Manpower | 0 | 0 | For operation and maintenance of the system
Products |  | Potential outputs
Potential biogas production [m3/day] | 0 | Hours of cooking on a household burner per day [h/day] |  |  | 0
Digestate production [L/day] | 0 | Number of households using a stove for 5 hours per day |  |  | 0
Design
Active bioreactor volume [L] | 0 |  | Excludes volume for gas storage
| Lower value | Higher value
Space requirement [m2] | 0 | 0 | Depends on the type of technology available. Flexible bags / balloon digesters have the highest footprint.
Would you like to show the detailed parameters used for the calculations ? | [5 empty] | No
Using the default values is recommended unless you are an experienced user of the tool and an AD expert
|  | Moisture content | Total solids | Volatile solids |  | Ash | VS loading | Daily methane yield
| Mass [kg/day] | MC (-) | TS (-) | VS of TS (-) |  | Ash (-) | kgVS/d | m3 CH4/d | C/N ratio
Feedstock mix | 0 | #DIV/0! | #DIV/0! | #DIV/0! |  |  | 0 | 0 | #DIV/0!
Key parameters
The values in the white boxes may be changed, but only for advanced users of the tool. We recommend to not modify these values as they are based on the reference literature.
References (the numbers refer to the reference list in Sheet n°4)
Suitability factor ranges
|  | Minimum | Maximum
| Total solids (TS) | 0.05 | 0.15 |  |  | [1] for max; hypothesis for min: lower TS would require too high volume for low biogas production
| Optimal C/N ratio | 16 | 35 |  |  | [1] for min; [2] for max
| Acceptable C/N ratio | 6 | 45 |  |  | hypothesis, optimal range from [1] is 16 - 25
| pH | 6.7 | 7.5 |  |  | [1] & This tool does not test pH suitability, beware that it is an important factor for AD to work properly. Very acidic or basic feedstocks can cause trouble.
| Ambient temperature [°C] | 15 | 40 |  |  | hypothesis, [1] states optimal 25 - 30 °C, broader range possible
AD parameters
| Biomethane potential (BMP) correction factor [%] | 0.6 |  |  |  | hypothesis, accounting that the biogas produced will correspond to only a fraction of the BMP. Another estimation could be done using the reactor volume: biogas produced=0.55*Reactor_volume. In low dilution conditions (optimals to keep volume low) both methods result in comparable biogas production rates. We did our calculations based on a fraction of the BMP.
| CH4-content in the biogas [m3 CH4/ m3 biogas] | 0.55 |  |  |  | [4] states from 0.5 to 0.6 - averaged here
| Average feedstock density [kg/L] | 1
| Hydraulic retention time (HRT) [days] | 30 |  |  |  | [1]
| Biogas density [kg/m3] | 1.15 |  |  |  | [5]
Biogas consumption parameter
| Household burners consumption [L/h] | 325 |  |  |  | [6]
Operation and design parameters
|  | Lower value | Higher value
| Manpower requirement 1st ton of waste | 1 | 1 |  |  | [1]
| Manpower required per additionnal ton of waste | 1 | 2 |  |  | [1]
| Space requirement per ton of input feedstock per day [m2/(ton/day)] | 100 | 530 |  |  | [1]
| Energy needs [kWh/(ton/day)] | 30 | 55 |  |  | [1]
Summary of feedstocks and key properties

## 2 Feedstock database
Feedstock database
Here, you can find detailed information on possible feedstocks for biogas production. For full functionality of the tool, all columns must be filled out.
You can find more feedstocks and data in the main source used for this database [10] |  |  |  |  | Resource link here
|  |  |  | Moisture content (wet base) | Total solids (wet base) | Volatile solids (dry base) | Ash (dry base) | BMP potential methane yield (VS) | Carbon (dry base) | Nitrogen (dry base) | Carbon to Nitrogen ratio
Type of feedstock | Water content | C/N ratio | Suitability for BSF | MC (% w.b) | TS (% w.b.) | VS of TS (% d.b.) | Ash (% d.b.) | m3 CH4/kg VS | C % (d.b.) | N % (d.b.) | C/N ratio | Comments on source | Source
Water | Very high |  | Only if too dry | 1 | 0 | 0 | 0 | 0 | 0 | 0
Cow manure | High | 11.4235 | Suitable | 0.85 | 0.15 | 0.82941 | 0.15546 | 0.148 | 45.62% | 3.993% | 11.4235 | Moisture, VS, Ash, %N calculated from averageing: Lactating Cow and Heifer from [7] C % calculated with 0.55 * VS of TS [8] TS calculated as beeing 100%-moisture | [7] & [8]
Pig manure | High | 6.2787 | Suitable | 0.9 | 0.1 | 0.88815 | 0.1118 | 0.3398 | 48.85% | 7.78% | 6.2787 | Moisture, VS, Ash, %N calculated from averageing: Swine - Gestating (190 kg.), Swine - Lactating (190 kg.), Boar (200 kg.), Piglets, Adolescents Pigs from [7] C % calculated with 0.55 * VS of TS [8] TS calculated as beeing 100%-moisture | [7] & [8]
Chicken manure | Medium | 7.1167 | Suitable | 0.745 | 0.255 | 0.75303 | 0.24659 | 0.276 | 41.42% | 5.82% | 7.1167 | Moisture, VS, Ash, %N calculated from averageing: Poultry and Broiler chickens from [7] C % calculated with 0.55 * VS of TS [8] TS calculated as beeing 100%-moisture | [7] & [8]
Organic waste | High | 24.3892 | Suitable | 0.77 | 0.23 | 0.964 | 0.036 | 0.361 | 53.02% | 2.174% | 24.3892 | Taken as equivalent to "mixed vegetable waste" from [7] Moisture, VS, Ash, %N from [7] C % calculated with 0.55 * VS of TS [8] TS calculated as beeing 100%-moisture | [7] & [8]
Human excreta | Very high | 8 | Suitable, care pathogens | 0.95 | 0.05 | 0.68 | 0.32 | 0.55882 | 46% | 5.75% | 8 | Moisture, VS, Ash, N% , C/N ratio averaged from "Night soil" from [12]: human faeces and urine = excreta C% calculated from N% and C/N ratio TS calculated as beeing 100%-moisture Methane yield calculated based on [12] yield per unit weight of dry solids | [12]
Human urine | Very high | 0.82353 | In research, not a no go | 0.945 | 0.055 | 0 | 0 | 0 | 14% | 17% | 0.82353 | Moisture, C%, N% from [11] TS calculated as beeing 100%-moisture VS, Ash, methane yield assumed to be 0 | [11]
Flush water | Very high | 0 | Only if too dry | 1 | 0 | 0 | 0 | 0 | 0% | 0% |  | Assumed as water but with pathogen content
Rice straw | Very low | 49.7268 | Can be added for structure | 0.122 | 0.878 | 0.796 | 0.204 | 0.483 | 43.78% | 0.8804% | 49.7268 | Moisture, VS, Ash, %N from [7] C % calculated with 0.55 * VS of TS [8] TS calculated as beeing 100%-moisture | [7] & [8]
Bagasse (sugarcane) | Low | 57.1168 | Suitable if mixed | 0.2236 | 0.7764 | 0.9898 | 0.010433 | 0.085 | 54.44% | 0.9531% | 57.1168 | Moisture, VS, Ash, %N from [7] C % calculated with 0.55 * VS of TS [8] TS calculated as beeing 100%-moisture Sugarcane Untreated (Bagasse) from [7] for methane yield | [7] & [8]
Fresh sawdust | Very low | 142.1429 | Not suitable | 0.1 | 0.9 | 0.964 | 0.033556 | 0.0116 | 49.75% | 0.35% | 142.1429 | VS, Ash, biomethane potential from "Wood" from [7] Moisture & TS from [9] Carbon and Nitrogen from [10] | [7], [9] & [10]
Wheat straw | Very low | 245.4705 | Can be added for structure | 0.1 | 0.9 | 0.9918 | 0.82222 | 0.208 | 54.55% | 0.2222% | 245.4705 | Moisture, VS, Ash, %N from [7] C % calculated with 0.55 * VS of TS [8] TS calculated as beeing 100%-moisture Sugarcane Untreated (Bagasse) from [7] for methane yield | [7] & [8]
Leaves (dry) | Low | 34.0655 | Can be added for structure | 0.382 | 0.618 | 0.902 | 0.098058 | 0.0306 | 49.61% | 1.456% | 34.0655 | Moisture, VS, Ash, %N from [7] C % calculated with 0.55 * VS of TS [8] TS calculated as beeing 100%-moisture Sugarcane Untreated (Bagasse) from [7] for methane yield | [7] & [8]
Mixed grass (fresh) | High | 10.626 | Can be added for structure | 0.82 | 0.18 | 0.966 | 0.15883 | 0.136 | 53.13% | 5% | 10.626 | Moisture, VS, Ash, %N from [7] C % calculated with 0.55 * VS of TS [8] TS calculated as beeing 100%-moisture Sugarcane Untreated (Bagasse) from [7] for methane yield | [7] & [8]
…
…
…
…
…
…

## 3 References
Core guide
Zurbrügg C., Tosi Robinson D. and Ubbiali S. (2024). Is biogas a feasible option? Assessing anaerobic digestion in humanitarian contexts. Geneva Technical Hub, Geneva, Switzerland.
Main reference
Vögeli Y. et al. (2014). Anaerobic Digestion of Biowaste in Developing Countries: Practical Information and Case Studies. Swiss Federal Institute of Aquatic Science and Technology (Eawag), Dübendorf, Switzerland.
Numbered references
[1] | Zabaleta I. et al. (2020): Selecting Organic Waste Treatment Technologies. SOWATT. Eawag - Swiss Federal Institute of Aquatic Science and Technology: Dübendorf, Switzerland, p 235.
[2] | Roy D. et al. (2018): Composting leachate: characterization, treatment, and future perspectives. Reviews in Environmental Science and Bio/Technology, (17) 323-349.
[3] | Khalid A. et al. (2011): The anaerobic digestion of solid organic waste. Waste Management, (31) 1737-1744.
[4] | Kondusamy D.,Kalamdhad A.S. (2014): Pre-treatment and anaerobic digestion of food waste for high rate methane production – A review. Journal of Environmental Chemical Engineering, (2) 1821-1830.
[5] | Peter Jacob Jørgensen, PlanEnergi and Researcher for a Day – Faculty of Agricultural Sciences, Aarhus University 2009 2nd edition
[6] | Energypedia (30.04.2018). Website: https://energypedia.info/wiki/Biogas_Stoves. Last visited on 12.05.2022.
[7] | US Environmental Protection Agency (2022). Anaerobic Digestion Screening Tool. Version 2.2.
[8] | Adams, R. C., F. S. MacLean, J. K. Dixon, F. M. Bennett, G. I. Martin, and R. C. Lough. (1951). The utilization of organic wastes in N.Z.: Second interim report of the inter-departmental committee. New Zealand Engineering (November 15, 1951):396-424.
[9] | Horisawa et al. (1999). Biodegradation of nonlignocellulosic substances II: physical and chemical properties of sawdust before and after use as artificial soil. Journal of Wood Science.
[10] | Bajpai P. (2018). Biermann's Handbook of Pulp and Paper. Volume 1: Raw Material and Pulp Making. Third edition. Chapter 2 - Wood and Fiber Fundamentals.
[11] | Gotaas H.B. (1956). Composting: Sanitary Disposal and Reclamation of Organic Wastes. The World Health Organization monograph series.
[12] | National Research Council (1977). Methane Generation From Human, Animal, and Agricultural Wastes. Washington, DC: The National Academies Press. https://doi.org/10.17226/21482.